## ESW1-WY12
441624088045601 GLRI East River Waterway Number 1 NR Greenleaf, WI | [10 empty] | HT = Holding Time
USGS Station ID: | 441624088045601 | [9 empty] | P = Preservation Error
Area (acres): | 8.97 | [9 empty] | Discrete Sample
Multiplication Factor for Load, in pounds (from cubic feet): | [7 empty] | 6.2428e-05 |  |  | Storm not sampled - concentration is estimated
Date Range: | 10/1/11 - 09/30/12 | [9 empty] | SS sample - do not double count!
Results not reported by lab - concentration is estimated
Constituent analysis not requested
Sample Information |  |  |  | Sample Runoff Volume, cubic feet | Percent of Storm Runoff Sampled, percent | Instantaneous Discharge, cfs | Number of Subsamples | Storm Information |  | Storm Number, sequential, from Nov-Nov | Storm Type (rain, snowmelt, or rain/snowmelt) | Storm Precipitation, inches | Storm Erosivity Index | Peak Discharge, cfs | Storm Runoff, cubic feet | Storm Runoff, inches | Suspended Sediment (80154), mg/L | Flag_Suspended Sediment | Suspended Sediment Load, pounds | Suspended Sediment Yield, pounds per acre | Chloride (00940), mg/L | Flag_Chloride | Chloride Load, pounds | Chloride Yield, pounds per acre | NO2+NO3(N) (00631), mg/L | Flag_NO2+NO3(N) | NO2+NO3(N) Load, pounds | NO2+NO3(N) Yield, pounds per acre | Ammonium (N) (00608), mg/L | Flag_Ammonium (N) | Ammonium (N) Load, pounds | Ammonium (N) Yield, pounds per acre | TKN Unfiltered (00625), mg/L | Flag_TKN Unfiltered | TKN Unfiltered Load, pounds | TKN Unfiltered Yield, pounds per acre | Dissolved Reactive Phosphorus (00672), mg/L | Flag_Dissolved Reactive Phosphorus | Dissolved Reactive Phosphorus Load, pounds | Dissolved Reactive Phosphorus Yield, pounds per acre | TP Unfiltered (00665), mg/L | Flag_TP Unfiltered | TP Unfiltered Load, pounds | TP Unfiltered Yield, pounds per acre | Total Nitrogen, computed, mg/L | Total Nitrogen Load, in pounds | Total Nitrogen Yield, pounds per acre | Organic Nitrogen, computed, mg/L | Organic Nitrogen Load, pounds | Organic Nitrogen Yield, pounds per acre
Sample Times |  | Lab Information | [5 empty] | Storm Times
Start | Stop | UWSP Lab # | Field ID |  |  |  |  | Start | Stop
2012-01-31 12:00 | 2012-01-31 20:15 | 20-12-1 | East SW1-1 | 1546.56 | 98.9% |  | 6 | 2012-01-31 12:00 | 2012-01-31 21:00 |  | snowmelt |  |  | 0.0903 | 1563.84 | 0.048028 | 275 |  | 26.8476 | 2.993 | 13.4 |  | 1.3082 | 0.14584 | 2.7 |  | 0.2636 | 0.029386 | 0.57 |  | 0.055648 | 0.0062038 | 3.21 |  | 0.31339 | 0.034937 | 0.298 |  | 0.029093 | 0.0032434 | 0.731 |  | 0.071366 | 0.0079561 | 5.91 | 0.57698 | 0.064323 | 2.64 | 0.25774 | 0.028733
[5 empty] | 0% |  |  | 2012-02-04 17:15 | 2012-02-04 19:15 |  |  |  |  | 0.0356 | 190.08 | 0.0058376 | 68 |  | 0.80691 | 0.089957 | 3 |  | 0.035599 | 0.0039687 | 1.7 |  | 0.020173 | 0.0022489 | 0.47 |  | 0.0055772 | 0.00062176 | 2.42 |  | 0.028717 | 0.0032014 | 0.074 |  | 0.00087811 | 9.7894e-05 | 0.36 |  | 0.0042719 | 0.00047624 | 4.12 | 0.048889 | 0.0054503 | 1.95 | 0.023139 | 0.0025796
2012-02-29 04:45 | 2012-02-29 11:00 | 54-12-7 | East SW1-2a | 1382.4 | 98.77% |  | 12 | 2012-02-29 04:30 | 2012-02-29 11:00 |  | snowmelt |  |  | 0.0804 | 1399.68 | 0.042986 | 68 | HT | 5.9418 | 0.66241 | 3 |  | 0.26214 | 0.029224 | 1.7 |  | 0.14855 | 0.01656 | 0.47 |  | 0.041068 | 0.0045784 | 2.42 |  | 0.21146 | 0.023574 | 0.074 |  | 0.0064661 | 0.00072086 | 0.36 |  | 0.031457 | 0.0035069 | 4.12 | 0.36 | 0.040134 | 1.95 | 0.17039 | 0.018996
2012-02-29 11:00 | 2012-02-29 17:15 | 54-12-8 | East SW1-2b | 1261.44 | 100% |  | 4 | 2012-02-29 11:00 | 2012-02-29 17:30 |  | rain/snowmelt |  |  | 0.0796 | 1261.44 | 0.038741 | 892 | HT | 70.2445 | 7.8311 | 7.7 |  | 0.60637 | 0.0676 | 3.4 |  | 0.26775 | 0.029849 | 0.36 |  | 0.02835 | 0.0031605 | 2.21 |  | 0.17404 | 0.019402 | 0.157 |  | 0.012364 | 0.0013783 | 0.636 |  | 0.050085 | 0.0055836 | 5.61 | 0.44178 | 0.049251 | 1.85 | 0.14569 | 0.016242
2012-03-06 21:15 | 2012-03-07 13:50 | 172-12-1 | East SW1-3 | 5365.44 | 100% |  | 8 | 2012-03-06 21:00 | 2012-03-07 13:55 |  | snowmelt |  |  | 0.1947 | 5365.44 | 0.16478 | 2371 |  | 794.1783 | 88.5372 | 17.4 |  | 5.8282 | 0.64975 | 6 |  | 2.0097 | 0.22405 | 0.23 |  | 0.07704 | 0.0085886 | 6.6 |  | 2.2107 | 0.24646 | 0.182 |  | 0.060962 | 0.0067962 | 2.44 |  | 0.81729 | 0.091114 | 12.6 | 4.2204 | 0.47051 | 6.37 | 2.1337 | 0.23787
2012-03-07 21:05 | 2012-03-08 05:30 | 172-12-2 | East SW1-4 | 1105.92 | 99.22% |  | 4 | 2012-03-07 21:00 | 2012-03-08 05:45 |  | rain/snowmelt |  |  | 0.2234 | 1114.56 | 0.03423 | 3978 |  | 276.7893 | 30.8572 | 27.8 |  | 1.9343 | 0.21564 | 10 |  | 0.6958 | 0.07757 | 0.48 |  | 0.033398 | 0.0037233 | 15 |  | 1.0437 | 0.11635 | 0.219 |  | 0.015238 | 0.0016988 | 5.61 |  | 0.39034 | 0.043517 | 25 | 1.7395 | 0.19392 | 14.52 | 1.0103 | 0.11263
2012-03-12 01:40 | 2012-03-12 11:45 | 71-12-7 | East SW1-5a | 1814.4 | 100% |  | 10 | 2012-03-12 01:35 | 2012-03-12 11:45 |  | rain |  |  | 0.1245 | 1814.4 | 0.055723 | 1659 | HT | 187.9146 | 20.9492 | 44.6 |  | 5.0518 | 0.56319 | 16.6 |  | 1.8803 | 0.20962 | 0.13 |  | 0.014725 | 0.0016416 | 6.72 |  | 0.76117 | 0.084858 | 0.148 |  | 0.016764 | 0.0018689 | 1.876 |  | 0.21249 | 0.023689 | 23.32 | 2.6415 | 0.29448 | 6.59 | 0.74645 | 0.083216
2012-03-12 11:45 | 2012-03-12 15:05 | 71-12-8 | East SW1-5b | 362.88 | 100% |  | 3 | 2012-03-12 11:45 | 2012-03-12 15:05 |  | rain |  |  | 0.0548 | 362.88 | 0.011145 | 322 | HT | 7.2946 | 0.81322 | 49.1 |  | 1.1123 | 0.124 | 18.3 |  | 0.41457 | 0.046217 | 0.13 |  | 0.002945 | 0.00032832 | 2.91 |  | 0.065923 | 0.0073493 | 0.162 |  | 0.0036699 | 0.00040914 | 0.571 |  | 0.012935 | 0.0014421 | 21.21 | 0.48049 | 0.053566 | 2.78 | 0.062978 | 0.007021
2012-03-12 15:05 | 2012-03-13 03:30 | 71-12-9 | East SW1-5c | 898.56 | 99.05% |  | 5 | 2012-03-12 15:05 | 2012-03-13 03:45 |  | rain |  |  | 0.1063 | 907.2 | 0.027861 | 740 | HT | 41.9098 | 4.6722 | 44.6 |  | 2.5259 | 0.2816 | 18.4 |  | 1.0421 | 0.11617 | 0.13 |  | 0.0073625 | 0.0008208 | 3.18 |  | 0.1801 | 0.020078 | 0.163 |  | 0.0092315 | 0.0010292 | 0.789 |  | 0.044685 | 0.0049816 | 21.58 | 1.2222 | 0.13625 | 3.05 | 0.17274 | 0.019257
[5 empty] | 0% |  |  | 2012-03-30 07:50 | 2012-03-30 09:35 |  | rain |  |  | 0.0158 | 51.84 | 0.0015921 | 740 |  | 2.3948 | 0.26698 | 44.6 |  | 0.14434 | 0.016091 | 18.4 |  | 0.059548 | 0.0066385 | 0.13 |  | 0.00042072 | 4.6903e-05 | 3.18 |  | 0.010291 | 0.0011473 | 0.163 |  | 0.00052751 | 5.8809e-05 | 0.789 |  | 0.0025534 | 0.00028466 | 21.58 | 0.069839 | 0.0077858 | 3.05 | 0.0098707 | 0.0011004
[5 empty] | 0% |  |  | 2012-04-15 07:20 | 2012-04-15 08:20 |  | rain |  |  | 0.0447 | 69.12 | 0.0021228 | 2483 |  | 10.7142 | 1.1945 | 30.5 |  | 0.13161 | 0.014672 | 17.5 |  | 0.075513 | 0.0084184 | 0.1 |  | 0.0004315 | 4.8105e-05 | 9 |  | 0.038835 | 0.0043295 | 0.13 |  | 0.00056096 | 6.2537e-05 | 2.46 |  | 0.010615 | 0.0011834 | 26.5 | 0.11435 | 0.012748 | 8.9 | 0.038404 | 0.0042814
2012-04-19 20:40 | 2012-04-20 22:00 | 180-12-8 | East SW1-6 | 9737.28 | 153.3% |  | 23 | 2012-04-19 20:35 | 2012-04-20 02:55 |  | rain |  |  | 0.6134 | 6350.4 | 0.19503 | 2483 | HT | 984.3712 | 109.7404 | 30.5 |  | 12.0916 | 1.348 | 17.5 |  | 6.9378 | 0.77344 | 0.1 |  | 0.039644 | 0.0044197 | 9 |  | 3.568 | 0.39777 | 0.13 |  | 0.051538 | 0.0057456 | 2.46 |  | 0.97525 | 0.10872 | 26.5 | 10.5058 | 1.1712 | 8.9 | 3.5284 | 0.39335
2012-04-20 03:05 |  | 180-12-9 |  |  | 0% | 0.2848 | 1 | 2012-04-20 02:55 | 2012-04-20 22:15 |  | rain |  |  | 0.3216 | 3395.52 | 0.10428 | 734 | HT | 155.5906 | 17.3457 | 24.6 |  | 5.2146 | 0.58134 | 20.8 |  | 4.4091 | 0.49154 | 0.08 |  | 0.016958 | 0.0018905 | 2.68 |  | 0.5681 | 0.063333 | 0.199 |  | 0.042183 | 0.0047027 | 0.957 |  | 0.20286 | 0.022616 | 23.48 | 4.9772 | 0.55487 | 2.6 | 0.55114 | 0.061442
[5 empty] | 0% |  |  | 2012-04-29 23:55 | 2012-04-30 01:00 |  | rain |  |  | 0.0081 | 17.28 | 0.00053069 | 6357 |  | 6.8577 | 0.76451 | 23.9 |  | 0.025782 | 0.0028743 | 6 |  | 0.0064726 | 0.00072158 | 0.15 |  | 0.00016181 | 1.8039e-05 | 19.6 |  | 0.021144 | 0.0023572 | 0.077 |  | 8.3065e-05 | 9.2603e-06 | 6.6 |  | 0.0071198 | 0.00079374 | 25.6 | 0.027616 | 0.0030787 | 19.45 | 0.020982 | 0.0023391
2012-05-02 05:43 | 2012-05-02 07:01 | 206-12-9 | East SW1-7 | 293.76 | 100% |  | 3 | 2012-05-02 05:42 | 2012-05-02 07:02 |  | rain |  |  | 0.2276 | 293.76 | 0.0090218 | 6357 | HT | 116.5805 | 12.9967 | 23.9 |  | 0.4383 | 0.048863 | 6 |  | 0.11003 | 0.012267 | 0.15 |  | 0.0027508 | 0.00030667 | 19.6 |  | 0.35944 | 0.040072 | 0.077 |  | 0.0014121 | 0.00015742 | 6.6 |  | 0.12104 | 0.013494 | 25.6 | 0.46948 | 0.052339 | 19.45 | 0.35669 | 0.039765
2012-05-02 23:57 | 2012-05-03 09:50 | 206-12-10 | 32 | 34093.44 | 100% |  | 19 | 2012-05-02 23:56 | 2012-05-03 09:50 |  | rain |  |  | 8.0948 | 34093.44 | 1.0471 | 11906 | HT | 25340.6528 | 2825.0449 | 8.5 |  | 18.0913 | 2.0169 | 7 |  | 14.8988 | 1.661 | 0.03 |  | 0.063852 | 0.0071184 | 30.4 |  | 64.7032 | 7.2133 | 0.148 |  | 0.315 | 0.035117 | 9.52 |  | 20.2623 | 2.2589 | 37.4 | 79.6019 | 8.8742 | 30.37 | 64.6393 | 7.2062
2012-05-03 09:51 | 2012-05-04 11:40 |  | East SW1-9 |  |  |  |  | 2012-05-03 09:50 | 2012-05-04 12:30 |  | rain |  |  | 8.4344 | 20295.36 | 0.6233 | 11906 |  | 15084.9451 | 1681.7107 | 8.5 |  | 10.7695 | 1.2006 | 7 |  | 8.869 | 0.98874 | 0.03 |  | 0.03801 | 0.0042375 | 30.4 |  | 38.5169 | 4.294 | 0.148 |  | 0.18752 | 0.020905 | 9.52 |  | 12.0619 | 1.3447 | 37.4 | 47.3859 | 5.2827 | 30.37 | 38.4789 | 4.2897
[5 empty] | 0% |  |  | 2012-05-05 03:31 | 2012-05-05 04:45 |  | rain |  |  | 0.0272 | 51.84 | 0.0015921 | 8700 |  | 28.1556 | 3.1389 | 14.8 |  | 0.047897 | 0.0053397 | 4 |  | 0.012945 | 0.0014432 | 0.19 |  | 0.00061489 | 6.855e-05 | 26.4 |  | 0.085438 | 0.0095248 | 0.188 |  | 0.00060842 | 6.7828e-05 | 14.76 |  | 0.047767 | 0.0053253 | 30.4 | 0.098383 | 0.010968 | 26.21 | 0.084823 | 0.0094563
2012-05-06 09:20 | 2012-05-07 18:15 | 206-12-11 | East SW1-10 | 12830.4 | 100% |  | 3 | 2012-05-06 09:15 | 2012-05-07 18:30 |  | rain |  |  | 1.426 | 12830.4 | 0.39404 | 8700 | HT | 6968.5199 | 776.8696 | 14.8 |  | 11.8545 | 1.3216 | 4 |  | 3.2039 | 0.35718 | 0.19 |  | 0.15219 | 0.016966 | 26.4 |  | 21.1459 | 2.3574 | 0.188 |  | 0.15058 | 0.016788 | 14.76 |  | 11.8225 | 1.318 | 30.4 | 24.3498 | 2.7146 | 26.21 | 20.9937 | 2.3404
[5 empty] | 0% |  |  | 2012-05-08 18:45 | 2012-05-08 19:15 |  | rain |  |  | 0.0345 | 17.28 | 0.00053069 | 8700 |  | 9.3852 | 1.0463 | 14.8 |  | 0.015966 | 0.0017799 | 4 |  | 0.004315 | 0.00048105 | 0.19 |  | 0.00020496 | 2.285e-05 | 26.4 |  | 0.028479 | 0.0031749 | 0.188 |  | 0.00020281 | 2.2609e-05 | 14.76 |  | 0.015922 | 0.0017751 | 30.4 | 0.032794 | 0.003656 | 26.21 | 0.028274 | 0.0031521
[5 empty] | 0% |  |  | 2012-06-16 16:34 | 2012-06-16 16:45 |  | rain |  |  | 0.0171 | 8.64 | 0.00026535 | 839 |  | 0.45254 | 0.05045 | 347 |  | 0.18716 | 0.020866 | 118 |  | 0.063647 | 0.0070955 | 9.6 |  | 0.005178 | 0.00057726 | 34.7 |  | 0.018716 | 0.0020866 | 1.23 |  | 0.00066344 | 7.3962e-05 | 3.63 |  | 0.0019579 | 0.00021828 | 152.7 | 0.082363 | 0.0091821 | 25.1 | 0.013538 | 0.0015093
[5 empty] | 0% |  |  | 2012-06-18 04:15 | 2012-06-18 04:56 |  | rain |  |  | 0.0319 | 34.56 | 0.0010614 | 839 |  | 1.8102 | 0.2018 | 347 |  | 0.74866 | 0.083463 | 118 |  | 0.25459 | 0.028382 | 9.6 |  | 0.020712 | 0.0023091 | 34.7 |  | 0.074866 | 0.0083463 | 1.23 |  | 0.0026537 | 0.00029585 | 3.63 |  | 0.0078318 | 0.00087311 | 152.7 | 0.32945 | 0.036728 | 25.1 | 0.054154 | 0.0060372
[5 empty] | 0% |  |  | 2012-06-18 05:08 | 2012-06-18 05:39 |  | rain |  |  | 0.049 | 43.2 | 0.0013267 | 839 |  | 2.2627 | 0.25225 | 347 |  | 0.93582 | 0.10433 | 118 |  | 0.31823 | 0.035478 | 9.6 |  | 0.02589 | 0.0028863 | 34.7 |  | 0.093582 | 0.010433 | 1.23 |  | 0.0033172 | 0.00036981 | 3.63 |  | 0.0097897 | 0.0010914 | 152.7 | 0.41182 | 0.04591 | 25.1 | 0.067692 | 0.0075465
[5 empty] | 0% |  |  | 2012-06-18 05:59 | 2012-06-18 07:30 |  | rain |  |  | 0.0324 | 95.04 | 0.0029188 | 839 |  | 4.9779 | 0.55495 | 347 |  | 2.0588 | 0.22952 | 118 |  | 0.70012 | 0.078051 | 9.6 |  | 0.056959 | 0.0063499 | 34.7 |  | 0.20588 | 0.022952 | 1.23 |  | 0.0072978 | 0.00081358 | 3.63 |  | 0.021537 | 0.0024011 | 152.7 | 0.906 | 0.101 | 25.1 | 0.14892 | 0.016602
2012-06-18 17:47 | 2012-06-19 06:15 | 294-12-1 | ESW1-11 | 1347.84 | 99.36% |  | 8 | 2012-06-18 17:46 | 2012-06-19 06:30 |  | rain |  |  | 0.1564 | 1356.48 | 0.04166 | 839 | HT | 71.0488 | 7.9207 | 347 |  | 29.3849 | 3.2759 | 118 |  | 9.9926 | 1.114 | 9.6 |  | 0.81295 | 0.09063 | 34.7 |  | 2.9385 | 0.32759 | 1.23 |  | 0.10416 | 0.011612 | 3.63 |  | 0.3074 | 0.03427 | 152.7 | 12.931 | 1.4416 | 25.1 | 2.1255 | 0.23696
[5 empty] | 0% |  |  | 2012-06-20 23:16 | 2012-06-21 00:45 |  | rain |  |  | 0.0228 | 77.76 | 0.0023881 | 839 |  | 4.0729 | 0.45405 | 347 |  | 1.6845 | 0.18779 | 118 |  | 0.57282 | 0.06386 | 9.6 |  | 0.046602 | 0.0051954 | 34.7 |  | 0.16845 | 0.018779 | 1.23 |  | 0.0059709 | 0.00066566 | 3.63 |  | 0.017622 | 0.0019645 | 152.7 | 0.74127 | 0.082639 | 25.1 | 0.12185 | 0.013584
[5 empty] | 0% |  |  | 2012-06-22 16:06 | 2012-06-22 17:30 |  | rain |  |  | 0.0257 | 43.2 | 0.0013267 | 839 |  | 2.2627 | 0.25225 | 347 |  | 0.93582 | 0.10433 | 118 |  | 0.31823 | 0.035478 | 9.6 |  | 0.02589 | 0.0028863 | 34.7 |  | 0.093582 | 0.010433 | 1.23 |  | 0.0033172 | 0.00036981 | 3.63 |  | 0.0097897 | 0.0010914 | 152.7 | 0.41182 | 0.04591 | 25.1 | 0.067692 | 0.0075465
[5 empty] | 0% |  |  | 2012-07-03 06:55 | 2012-07-03 08:15 |  | rain |  |  | 0.6302 | 336.96 | 0.010349 | 2881 |  | 60.6042 | 6.7563 | 17.2 |  | 0.36182 | 0.040336 | 6.1 |  | 0.12832 | 0.014305 | 0.44 |  | 0.0092558 | 0.0010319 | 9.8 |  | 0.20615 | 0.022982 | 0.337 |  | 0.0070891 | 0.00079031 | 3.07 |  | 0.06458 | 0.0071996 | 15.9 | 0.33447 | 0.037288 | 9.36 | 0.1969 | 0.02195
[5 empty] | 0% |  |  | 2012-07-04 23:15 | 2012-07-05 01:00 |  | rain |  |  | 0.1157 | 181.44 | 0.0055723 | 2881 |  | 32.633 | 3.638 | 17.2 |  | 0.19482 | 0.02172 | 6.1 |  | 0.069095 | 0.0077029 | 0.44 |  | 0.0049839 | 0.00055562 | 9.8 |  | 0.111 | 0.012375 | 0.337 |  | 0.0038172 | 0.00042555 | 3.07 |  | 0.034774 | 0.0038767 | 15.9 | 0.1801 | 0.020078 | 9.36 | 0.10602 | 0.011819
2012-07-17 15:43 | 2012-07-17 17:12 | 372-12-1 | ESW1-12 | 725.76 | 100% |  | 2 | 2012-07-17 15:39 | 2012-07-17 17:15 |  | rain |  |  | 0.7549 | 725.76 | 0.022289 | 2881 |  | 130.5321 | 14.5521 | 17.2 |  | 0.7793 | 0.086878 | 6.1 |  | 0.27638 | 0.030811 | 0.44 |  | 0.019935 | 0.0022225 | 9.8 |  | 0.44402 | 0.0495 | 0.337 | Q | 0.015269 | 0.0017022 | 3.07 |  | 0.1391 | 0.015507 | 15.9 | 0.7204 | 0.080312 | 9.36 | 0.42408 | 0.047278
[5 empty] | 0% |  |  | 2012-07-17 22:51 | 2012-07-18 02:15 |  | rain |  |  | 0.2695 | 440.64 | 0.013533 | 2881 |  | 79.2516 | 8.8352 | 17.2 |  | 0.47314 | 0.052747 | 6.1 |  | 0.1678 | 0.018707 | 0.44 |  | 0.012104 | 0.0013494 | 9.8 |  | 0.26958 | 0.030054 | 0.337 |  | 0.0092703 | 0.0010335 | 3.07 |  | 0.084451 | 0.0094148 | 15.9 | 0.43738 | 0.048761 | 9.36 | 0.25748 | 0.028704
[5 empty] | 0% |  |  | 2012-07-25 07:37 | 2012-07-25 08:00 |  | rain |  |  | 0.0175 | 8.64 | 0.00026535 | 2988 |  | 1.6117 | 0.17967 | 36.7 |  | 0.019795 | 0.0022068 | 6.3 |  | 0.0033981 | 0.00037883 | 0.4 |  | 0.00021575 | 2.4053e-05 | 10.8 |  | 0.0058253 | 0.00064942 | 0.592 |  | 0.00031931 | 3.5598e-05 | 3.09 |  | 0.0016667 | 0.00018581 | 17.1 | 0.0092234 | 0.0010282 | 10.4 | 0.0056096 | 0.00062537
2012-07-25 19:27 | 2012-07-25 23:45 | 389-12-2 | ESW1-13 | 1779.84 | 100% |  | 6 | 2012-07-25 19:27 | 2012-07-25 23:45 |  | rain |  |  | 1.21 | 1779.84 | 0.054662 | 2988 |  | 332.0035 | 37.0127 | 36.7 |  | 4.0778 | 0.45461 | 6.3 |  | 0.70001 | 0.078039 | 0.4 |  | 0.044445 | 0.0049548 | 10.8 |  | 1.2 | 0.13378 | 0.592 |  | 0.065778 | 0.0073332 | 3.09 |  | 0.34334 | 0.038276 | 17.1 | 1.9 | 0.21182 | 10.4 | 1.1556 | 0.12883
[5 empty] | 0% |  |  | 2012-07-26 03:35 | 2012-07-26 05:56 |  | rain |  |  | 0.0405 | 216 | 0.0066337 | 1395 |  | 18.8109 | 2.0971 | 55.1 |  | 0.743 | 0.082831 | 3.2 |  | 0.04315 | 0.0048105 | 0.24 |  | 0.0032363 | 0.00036079 | 8.49 |  | 0.11448 | 0.012763 | 0.974 |  | 0.013134 | 0.0014642 | 2.79 |  | 0.037622 | 0.0041942 | 11.69 | 0.15763 | 0.017573 | 8.25 | 0.11125 | 0.012402
2012-07-26 13:56 | 2012-07-26 17:30 | 430-12-1 | ESW1-14 | 1028.16 | 99.17% |  | 4 | 2012-07-26 13:53 | 2012-07-26 17:31 |  | rain |  |  | 0.5332 | 1036.8 | 0.031842 | 1395 |  | 90.2922 | 10.066 | 55.1 |  | 3.5664 | 0.39759 | 3.2 |  | 0.20712 | 0.023091 | 0.24 |  | 0.015534 | 0.0017318 | 8.49 |  | 0.54952 | 0.061262 | 0.974 |  | 0.063043 | 0.0070282 | 2.79 |  | 0.18058 | 0.020132 | 11.69 | 0.75664 | 0.084353 | 8.25 | 0.53399 | 0.05953
[5 empty] | 0% |  |  | 2012-07-27 02:15 | 2012-07-27 05:10 |  | rain |  |  | 0.1092 | 544.32 | 0.016717 | 1395 |  | 47.4034 | 5.2847 | 55.1 |  | 1.8723 | 0.20873 | 3.2 |  | 0.10874 | 0.012123 | 0.24 |  | 0.0081554 | 0.00090919 | 8.49 |  | 0.2885 | 0.032163 | 0.974 |  | 0.033097 | 0.0036898 | 2.79 |  | 0.094807 | 0.010569 | 11.69 | 0.39724 | 0.044285 | 8.25 | 0.28034 | 0.031253
[5 empty] | 0% |  |  | 2012-07-27 07:48 | 2012-07-27 09:57 |  | rain |  |  | 0.1223 | 414.72 | 0.012737 | 1395 |  | 36.1169 | 4.0264 | 55.1 |  | 1.4266 | 0.15904 | 3.2 |  | 0.082849 | 0.0092362 | 0.24 |  | 0.0062137 | 0.00069272 | 8.49 |  | 0.21981 | 0.024505 | 0.974 |  | 0.025217 | 0.0028113 | 2.79 |  | 0.072234 | 0.0080528 | 11.69 | 0.30266 | 0.033741 | 8.25 | 0.21359 | 0.023812
[5 empty] | 0% |  |  | 2012-08-02 03:46 | 2012-08-02 04:30 |  | rain |  |  | 0.0345 | 51.84 | 0.0015921 | 903 |  | 2.9224 | 0.32579 | 20.4 |  | 0.06602 | 0.0073601 | 0.8 |  | 0.002589 | 0.00028863 | 0.08 |  | 0.0002589 | 2.8863e-05 | 4.79 |  | 0.015502 | 0.0017282 | 0.55 |  | 0.00178 | 0.00019843 | 1.64 |  | 0.0053075 | 0.00059169 | 5.59 | 0.018091 | 0.0020168 | 4.71 | 0.015243 | 0.0016993
[5 empty] | 0% |  |  | 2012-08-02 11:30 | 2012-08-02 13:00 |  | rain |  |  | 0.0389 | 120.96 | 0.0037149 | 903 |  | 6.8188 | 0.76018 | 20.4 |  | 0.15405 | 0.017174 | 0.8 |  | 0.0060411 | 0.00067347 | 0.08 |  | 0.00060411 | 6.7347e-05 | 4.79 |  | 0.036171 | 0.0040324 | 0.55 |  | 0.0041532 | 0.00046301 | 1.64 |  | 0.012384 | 0.0013806 | 5.59 | 0.042212 | 0.0047059 | 4.71 | 0.035567 | 0.0039651
2012-08-04 16:49 | 2012-08-04 19:26 | 430-12-8 | ESW1-15 | 1002.24 | 100% |  | 6 | 2012-08-04 16:48 | 2012-08-04 19:27 |  | rain |  |  | 0.7495 | 1002.24 | 0.03078 | 903 |  | 56.499 | 6.2987 | 20.4 |  | 1.2764 | 0.1423 | 0.8 |  | 0.050054 | 0.0055802 | 0.08 |  | 0.0050054 | 0.00055802 | 4.79 |  | 0.2997 | 0.033411 | 0.55 |  | 0.034412 | 0.0038364 | 1.64 |  | 0.10261 | 0.011439 | 5.59 | 0.34976 | 0.038992 | 4.71 | 0.2947 | 0.032853
2012-08-09 07:42 | 2012-08-10 15:45 | 443-12-7 | EST1-11 | 8691.84 | 100% |  | 19 | 2012-08-09 07:40 | 2012-08-10 16:00 |  | rain |  |  | 0.4199 | 8691.84 | 0.26694 | 115 | HT | 62.4009 | 6.9566 | 35.3 |  | 19.1544 | 2.1354 | 7.2 |  | 3.9068 | 0.43554 | 0.14 |  | 0.075966 | 0.0084689 | 4.44 |  | 2.4092 | 0.26859 | 1.144 |  | 0.62075 | 0.069203 | 1.767 |  | 0.9588 | 0.10689 | 11.64 | 6.3161 | 0.70413 | 4.3 | 2.3333 | 0.26012
[5 empty] | 0% |  |  | 2012-08-16 08:47 | 2012-08-16 11:15 |  | rain |  |  | 0.0689 | 181.44 | 0.0055723 | 903 |  | 10.2283 | 1.1403 | 20.4 |  | 0.23107 | 0.02576 | 0.8 |  | 0.0090616 | 0.0010102 | 0.08 |  | 0.00090616 | 0.00010102 | 4.79 |  | 0.054256 | 0.0060486 | 0.55 |  | 0.0062298 | 0.00069452 | 1.64 |  | 0.018576 | 0.0020709 | 5.59 | 0.063318 | 0.0070588 | 4.71 | 0.05335 | 0.0059476
[5 empty] | 0% |  |  | 2012-08-26 11:53 | 2012-08-26 12:45 |  | rain |  |  | 0.0118 | 8.64 | 0.00026535 | 903 |  | 0.48706 | 0.054299 | 20.4 |  | 0.011003 | 0.0012267 | 0.8 |  | 0.0004315 | 4.8105e-05 | 0.08 |  | 4.315e-05 | 4.8105e-06 | 4.79 |  | 0.0025836 | 0.00028803 | 0.55 |  | 0.00029666 | 3.3072e-05 | 1.64 |  | 0.00088458 | 9.8616e-05 | 5.59 | 0.0030151 | 0.00033614 | 4.71 | 0.0025405 | 0.00028322
Yearly Totals |  |  |  | 85268.16 | 78.34% |  | 146 |  |  | 13 |  |  |  |  | 108846.72 | 3.3428 |  |  | 51175.5988 | 5705.195 |  |  | 147.8339 | 16.4809 |  |  | 63.312 | 7.0582 |  |  | 1.7824 | 0.19871 |  |  | 143.8547 | 16.0373 |  |  | 1.9359 | 0.21582 |  |  | 49.6923 | 5.5398 |  | 207.1667 | 23.0955 |  | 142.0723 | 15.8386
Frozen | [14 empty] | 10895.04 | 0.3346 |  |  | 1174.8085 | 130.9708 |  |  | 9.9749 | 2.0808 |  |  | 3.4056 | 0.37966 |  |  | 0.24108 | 0.026876 |  |  | 3.982 | 0.44392 |  |  | 0.125 | 0.013935 |  |  | 1.3648 | 0.15215 |  | 7.3876 | 0.82359 |  | 3.7409 | 0.41705
Non-Frozen | [14 empty] | 97951.68 | 3.0082 |  |  | 50000.7903 | 5574.2241 |  |  | 137.859 | 14.4001 |  |  | 59.9064 | 6.6785 |  |  | 1.5413 | 0.17183 |  |  | 139.8727 | 15.5934 |  |  | 1.8109 | 0.20189 |  |  | 48.3275 | 5.3877 |  | 199.7791 | 22.2719 |  | 138.3314 | 15.4216
Note on L16: Author: suspect frost came out after this storm! No soil temp probe in at this point
Note on D17: Author: Lab may of split this wrong!
Note on D25: Author: times were off on split, split was not done properly
Note on D26: Author: times were off on split, not split correctly
Note on D27: Author: Sampler was full from previous event, this was unsampled
Note on D29: Author: times were off on split, split incorrectly

## ESW1-WY13
GLRI East River Waterway Number 1 NR Greenleaf, WI | [10 empty] | HT = Holding Time
USGS Station ID: | 441624088045601 | [9 empty] | P = Preservation Error
Area (acres): | 8.97 | [9 empty] | Discrete Sample
Multiplication Factor for Load, in pounds (from cubic feet): | [7 empty] | 6.2428e-05 |  |  | Storm not sampled - concentration is estimated
Date Range: | 10/1/12 - 09/30/13 | [9 empty] | SS sample - do not double count!
Results not reported by lab - concentration is estimated
Constituent analysis not requested
Sample Information |  |  |  | Sample Runoff Volume, cubic feet | Percent of Storm Runoff Sampled, percent | Instantaneous Discharge, cfs | Number of Subsamples | Storm Information |  | Storm Number, sequential, from Nov-Nov | Storm Type (rain, snowmelt, or rain/snowmelt) | Snowpack change Liquid Equivalence, inches | Storm Precipitation, inches | Storm Erosivity Index | Peak Discharge, cfs | Storm Runoff, cubic feet | Storm Runoff, inches | Suspended Sediment (80154), mg/L | Flag_Suspended Sediment | Suspended Sediment Load, pounds | Suspended Sediment Yield, pounds per acre | Chloride (00940), mg/L | Flag_Chloride | Chloride Load, pounds | Chloride Yield, pounds per acre | NO2+NO3(N) (00631), mg/L | Flag_NO2+NO3(N) | NO2+NO3(N) Load, pounds | NO2+NO3(N) Yield, pounds per acre | Ammonium (N) (00608), mg/L | Flag_Ammonium (N) | Ammonium (N) Load, pounds | Ammonium (N) Yield, pounds per acre | TKN Unfiltered (00625), mg/L | Flag_TKN Unfiltered | TKN Unfiltered Load, pounds | TKN Unfiltered Yield, pounds per acre | Dissolved Reactive Phosphorus (00672), mg/L | Flag_Dissolved Reactive Phosphorus | Dissolved Reactive Phosphorus Load, pounds | Dissolved Reactive Phosphorus Yield, pounds per acre | TP Unfiltered (00665), mg/L | Flag_TP Unfiltered | TP Unfiltered Load, pounds | TP Unfiltered Yield, pounds per acre | Total Nitrogen, computed, mg/L | Total Nitrogen Load, in pounds | Total Nitrogen Yield, pounds per acre | Organic Nitrogen, computed, mg/L | Organic Nitrogen Load, pounds | Organic Nitrogen Yield, pounds per acre
Sample Times |  | Lab Information | [5 empty] | Storm Times
Start | Stop | UWSP Lab # | Field ID |  |  |  |  | Start | Stop
2012-10-14 04:45 | 2012-10-15 18:30 | 572-12-1 | ESW1-17 | 10938.24 | 99.92% |  | 17 | 2012-10-14 04:30 | 2012-10-15 18:45 |  | rain |  |  |  | 0.4864 | 10946.88 | 0.3362 | 199 | HT | 135.9955 | 15.1611 | 26.3 |  | 17.9733 | 2.0037 | 3.5 |  | 2.3919 | 0.26665 | 0.05 |  | 0.03417 | 0.0038093 | 3.01 |  | 2.057 | 0.22932 | 1.06 |  | 0.7244 | 0.080758 | 1.34 |  | 0.91575 | 0.10209 | 6.51 | 4.4489 | 0.49598 | 2.96 | 2.0228 | 0.22551
2012-10-17 21:28 | 2012-10-18 13:13 | 572-12-11 | ESW1-18 | 6203.52 | 85.78% |  | 19 | 2012-10-17 21:15 | 2012-10-19 15:00 |  | rain |  |  |  | 0.5574 | 7231.68 | 0.2221 | 314 | HT | 141.7588 | 15.8037 | 35.9 |  | 16.2075 | 1.8069 | 3.8 |  | 1.7156 | 0.19125 | 0.08 |  | 0.036117 | 0.0040264 | 4.05 |  | 1.8284 | 0.20384 | 1.11 |  | 0.50112 | 0.055866 | 1.54 |  | 0.69525 | 0.077508 | 7.85 | 3.544 | 0.39509 | 3.97 | 1.7923 | 0.19981
[8 empty] | 2012-10-25 17:46 | 2012-10-26 02:15 |  | rain |  |  |  | 0.1433 | 1131.84 | 0.03476 | 314 |  | 22.1869 | 2.4735 | 35.9 |  | 2.5367 | 0.28279 | 3.8 |  | 0.2685 | 0.029933 | 0.08 |  | 0.0056527 | 0.00063018 | 4.05 |  | 0.28617 | 0.031903 | 1.11 |  | 0.078431 | 0.0087437 | 1.54 |  | 0.10881 | 0.012131 | 7.85 | 0.55467 | 0.061836 | 3.97 | 0.28052 | 0.031273
2012-11-11 17:41 | 2012-11-12 10:00 | 625-12-1 | ESW1-19 | 1546.56 | 99.44% |  | 6 | 2012-11-11 17:30 | 2012-11-12 10:15 |  | rain |  |  |  | 0.0757 | 1555.2 | 0.047763 | 705 | HT | 68.4473 | 7.6307 | 91.6 |  | 8.8933 | 0.99145 | 5.4 |  | 0.52428 | 0.058448 | 1.34 |  | 0.1301 | 0.014504 | 10.1 |  | 0.98059 | 0.10932 | 0.892 |  | 0.086603 | 0.0096547 | 2.85 |  | 0.2767 | 0.030847 | 15.5 | 1.5049 | 0.16777 | 8.76 | 0.85049 | 0.094815
[8 empty] | 2012-12-15 10:30 | 2012-12-16 03:45 |  | rain |  |  |  | 0.0465 | 1149.12 | 0.035291 | 705 |  | 50.575 | 5.6382 | 91.6 |  | 6.5712 | 0.73257 | 5.4 |  | 0.38738 | 0.043186 | 1.34 |  | 0.096128 | 0.010717 | 10.1 |  | 0.72455 | 0.080775 | 0.892 |  | 0.06399 | 0.0071338 | 2.85 |  | 0.20445 | 0.022793 | 15.5 | 1.1119 | 0.12396 | 8.76 | 0.62842 | 0.070058
[8 empty] | 2012-12-28 00:30 | 2012-12-28 11:30 |  | snowmelt |  |  |  | 0.0465 | 1105.92 | 0.033964 | 705 |  | 48.6737 | 5.4263 | 91.6 |  | 6.3241 | 0.70503 | 5.4 |  | 0.37282 | 0.041563 | 1.34 |  | 0.092514 | 0.010314 | 10.1 |  | 0.69731 | 0.077738 | 0.892 |  | 0.061584 | 0.0068656 | 2.85 |  | 0.19677 | 0.021936 | 15.5 | 1.0701 | 0.1193 | 8.76 | 0.6048 | 0.067424
2013-01-10 20:00 | 2013-01-13 14:30 | 029-13-5 | ESW1-20 | 16796.16 | 100% |  | 14 | 2013-01-10 19:55 | 2013-01-13 14:45 |  | rain/snowmelt | 0.42727 |  |  | 0.2092 | 16796.16 | 0.51584 | 152 |  | 159.3803 | 17.7682 | 97.2 |  | 101.9195 | 11.3623 | 39.6 |  | 41.5228 | 4.6291 | 0.59 |  | 0.61865 | 0.068968 | 2.9 |  | 3.0408 | 0.339 | 0.541 |  | 0.56727 | 0.063241 | 0.866 |  | 0.90805 | 0.10123 | 42.5 | 44.5636 | 4.9681 | 2.31 | 2.4222 | 0.27003
2013-01-29 01:00 | 2013-01-30 06:45 | 038-13-1 | ESW1-21 | 14523.84 | 100% |  | 10 | 2013-01-29 | 2013-01-30 08:15 |  | rain/snowmelt | 0.14336 |  |  | 0.599 | 14523.84 | 0.44605 | 135 |  | 122.4042 | 13.646 | 11.8 |  | 10.699 | 1.1928 | 5.6 |  | 5.0775 | 0.56605 | 0.78 |  | 0.70722 | 0.078843 | 3.43 |  | 3.11 | 0.34671 | 0.739 |  | 0.67005 | 0.074699 | 1 |  | 0.9067 | 0.10108 | 9.03 | 8.1875 | 0.91276 | 2.65 | 2.4027 | 0.26787
2013-02-11 09:04 |  | 062-13-1 | ESW1-3 |  | 0% |  |  | 2013-02-10 18:00 | 2013-02-11 10:20 |  |  | 0.070275 |  |  | 0.2178 | 8311.68 | 0.25526 | <2 | HT | 0.51888 | 0.057847 | 1.9 |  | 0.98588 | 0.10991 | 1.3 |  | 0.67455 | 0.075201 | 0.59 |  | 0.30614 | 0.034129 | 1.14 |  | 0.59153 | 0.065945 | 0.192 |  | 0.099626 | 0.011107 | 0.247 |  | 0.12816 | 0.014288 | 2.44 | 1.2661 | 0.14115 | 0.55 | 0.28539 | 0.031816
2013-03-09 21:15 | 2013-03-13 00:35 | 090-13-9 | ESW1-22 | 45869.76 | 100% |  | 22 | 2013-03-09 21:10 | 2013-03-13 00:40 |  | rain/snowmelt | 0.070275 |  |  | 0.8837 | 45869.76 | 1.4087 | 147 | HT | 420.9446 | 46.928 | 4.5 |  | 12.8861 | 1.4366 | 1.1 |  | 3.1499 | 0.35116 | 0.55 |  | 1.575 | 0.17558 | 1.29 |  | 3.694 | 0.41182 | 0.173 |  | 0.4954 | 0.055228 | 0.277 |  | 0.79321 | 0.088429 | 2.39 | 6.8439 | 0.76298 | 0.74 | 2.119 | 0.23624
[8 empty] | 2013-03-26 12:15 | 2013-03-27 10:00 | [5 empty] | 0.0265 | 794.88 | 0.024412 | <2 |  | 0.049623 | 0.0055321 | 1.9 |  | 0.094284 | 0.010511 | 1.3 |  | 0.06451 | 0.0071917 | 0.59 |  | 0.029278 | 0.0032639 | 1.14 |  | 0.05657 | 0.0063066 | 0.192 |  | 0.0095276 | 0.0010622 | 0.247 |  | 0.012257 | 0.0013664 | 2.44 | 0.12108 | 0.013498 | 0.55 | 0.027293 | 0.0030427
2013-03-27 10:00 | 2013-03-28 09:29 | 114-13-4 | ESW1-23a | 17107.2 | 100% |  | 10 | 2013-03-27 10:00 | 2013-03-28 09:29 |  | snowmelt | 0.070275 |  |  | 0.6566 | 17107.2 | 0.52539 | 87 | HT | 92.9136 | 10.3583 | 7.9 |  | 8.437 | 0.94058 | 2 |  | 2.1359 | 0.23812 | 0.85 |  | 0.90778 | 0.1012 | 2.83 |  | 3.0224 | 0.33694 | 0.334 |  | 0.3567 | 0.039766 | 0.543 |  | 0.57991 | 0.06465 | 4.83 | 5.1583 | 0.57506 | 1.98 | 2.1146 | 0.23574
2013-03-28 09:29 | 2013-03-30 09:28 | 114-13-5 | ESW1-23b | 33056.64 | 100% |  | 22 | 2013-03-28 09:29 | 2013-03-30 09:28 |  | rain/snowmelt | 0.073086 |  |  | 0.7873 | 33056.64 | 1.0152 | 699 | HT | 1442.5038 | 160.8143 | 16.1 |  | 33.2251 | 3.704 | 2.5 |  | 5.1592 | 0.57516 | 1.06 |  | 2.1875 | 0.24387 | 4.43 |  | 9.142 | 1.0192 | 0.461 |  | 0.95135 | 0.10606 | 1.12 |  | 2.3113 | 0.25767 | 6.93 | 14.3012 | 1.5943 | 3.37 | 6.9546 | 0.77531
2013-03-30 15:38 |  | 114-13-7 | ESW1-13 |  | #DIV/0! | [11 empty] | 0 | 346 | HT | 0 | 0 | 33 |  | 0 | 0 | 4.8 |  | 0 | 0 | 1.7 |  | 0 | 0 | 4.9 |  | 0 | 0 | 0.738 |  | 0 | 0 | 1.26 |  | 0 | 0 | 9.7 | 0 | 0 | 3.2 | 0 | 0
2013-03-30 09:28 | 2013-04-01 00:26 | 114-13-6 | ESW1-23c | 25090.56 | 100% |  | 11 | 2013-03-30 09:28 | 2013-04-01 00:26 |  | rain/snowmelt | … |  |  | 0.4762 | 25090.56 | 0.77057 | 1999 | HT | 3131.1527 | 349.0694 | 29 |  | 45.4244 | 5.064 | 4.7 |  | 7.3619 | 0.82072 | 1.42 |  | 2.2242 | 0.24796 | 10.2 |  | 15.9769 | 1.7811 | 0.632 |  | 0.98994 | 0.11036 | 2.78 |  | 4.3545 | 0.48545 | 14.9 | 23.3388 | 2.6019 | 8.78 | 13.7526 | 1.5332
[8 empty] | 2013-04-01 00:26 | 2013-04-06 09:12 | [5 empty] | 0.1063 | 13789.44 | 0.42349 | 346 |  | 297.8543 | 33.2056 | 33 |  | 28.4081 | 3.167 | 4.8 |  | 4.1321 | 0.46066 | 1.7 |  | 1.4634 | 0.16315 | 4.9 |  | 4.2182 | 0.47025 | 0.738 |  | 0.63531 | 0.070826 | 1.26 |  | 1.0847 | 0.12092 | 9.7 | 8.3502 | 0.93091 | 3.2 | 2.7547 | 0.3071
2013-04-06 09:12 | 2013-04-07 08:12 | 133-13-1 | ESW1-23d | 3533.76 | 100% |  | 5 | 2013-04-06 09:12 | 2013-04-07 08:12 |  | rain/snowmelt | … |  |  | 0.0788 | 3533.76 | 0.10853 | 219 | HT | 48.3128 | 5.386 | 79.8 |  | 17.6044 | 1.9626 | 1.6 |  | 0.35297 | 0.03935 | 1.08 |  | 0.23825 | 0.026561 | 5.3 |  | 1.1692 | 0.13035 | 0.874 |  | 0.19281 | 0.021495 | 1.68 |  | 0.37062 | 0.041318 | 6.9 | 1.5222 | 0.1697 | 4.22 | 0.93096 | 0.10379
[8 empty] | 2013-04-07 08:12 | 2013-04-08 09:12 | [5 empty] | 0.0262 | 1667.52 | 0.051212 | 346 |  | 36.0187 | 4.0155 | 33 |  | 3.4353 | 0.38298 | 4.8 |  | 0.49968 | 0.055706 | 1.7 |  | 0.17697 | 0.019729 | 4.9 |  | 0.51009 | 0.056866 | 0.738 |  | 0.076826 | 0.0085648 | 1.26 |  | 0.13117 | 0.014623 | 9.7 | 1.0098 | 0.11257 | 3.2 | 0.33312 | 0.037137
2013-04-08 09:12 | 2013-04-09 09:41 | 133-13-2 | ESW1-24a | 3291.84 | 100% |  | 3 | 2013-04-08 09:12 | 2013-04-09 09:41 |  | rain/snowmelt | … |  |  | 0.0845 | 3291.84 | 0.1011 | 358 | HT | 73.5704 | 8.2018 | 84.3 |  | 17.324 | 1.9313 | 5.2 |  | 1.0686 | 0.11913 | 0.91 |  | 0.18701 | 0.020848 | 5.9 |  | 1.2125 | 0.13517 | 0.691 |  | 0.142 | 0.015831 | 1.53 |  | 0.31442 | 0.035052 | 11.1 | 2.2811 | 0.2543 | 4.99 | 1.0255 | 0.11432
2013-04-09 09:42 | 2013-04-09 23:56 | 133-13-3 | ESW1-24b | 10385.28 | 100.1% |  | 8 | 2013-04-09 09:41 | 2013-04-09 23:56 |  | rain/snowmelt | … |  |  | 1.0558 | 10376.64 | 0.31868 | 2464 | HT | 1596.1678 | 177.9451 | 58.8 |  | 38.0904 | 4.2464 | 14.6 |  | 9.4578 | 1.0544 | 0.88 |  | 0.57006 | 0.063552 | 16 |  | 10.3647 | 1.1555 | 0.583 |  | 0.37766 | 0.042103 | 4.71 |  | 3.0511 | 0.34015 | 30.6 | 19.8225 | 2.2099 | 15.12 | 9.7947 | 1.0919
2013-04-09 23:57 | 2013-04-11 08:42 | 142-13-9 | ESW1-24c | 33687.36 | 100.8% |  | 15 | 2013-04-09 23:56 | 2013-04-11 08:42 |  | rain/snowmelt | … |  |  | 1.404 | 33410.88 | 1.0261 | 778 | HT | 1622.7388 | 180.9073 | 47.5 |  | 99.0747 | 11.0451 | 20.4 |  | 42.55 | 4.7436 | 0.86 |  | 1.7938 | 0.19997 | 5.5 |  | 11.4718 | 1.2789 | 0.562 |  | 1.1722 | 0.13068 | 1.4 |  | 2.9201 | 0.32554 | 25.9 | 54.0218 | 6.0225 | 4.64 | 9.678 | 1.0789
2013-04-11 08:43 | 2013-04-13 23:18 | 147-13-1 | ESW1-24d | 17236.8 | 105.6% |  | 12 | 2013-04-11 08:42 | 2013-04-13 23:18 |  | rain/snowmelt | 0.070275 |  |  | 0.1761 | 16329.6 | 0.50151 | 239 | HT | 243.6433 | 27.162 | 65.1 |  | 66.3648 | 7.3985 | 21.1 |  | 21.5099 | 2.398 | 0.7 |  | 0.7136 | 0.079554 | 3.49 |  | 3.5578 | 0.39663 | 0.499 |  | 0.50869 | 0.056711 | 0.837 |  | 0.85326 | 0.095124 | 24.59 | 25.0677 | 2.7946 | 2.79 | 2.8442 | 0.31708
2013-04-12 08:28 |  | 142-13-12 | ESW1-13grab |  |  |  |  | 2013-04-13 23:18 | 2013-04-15 01:47 |  | snomelt |  |  |  | 0.0331 | 1520.64 | 0.046701 | 270 | HT | 25.6313 | 2.8575 | 67 |  | 6.3604 | 0.70907 | 16.5 |  | 1.5664 | 0.17462 | 0.71 |  | 0.067401 | 0.007514 | 3.7 |  | 0.35124 | 0.039158 | 0.439 |  | 0.041675 | 0.004646 | 0.8 |  | 0.075945 | 0.0084665 | 20.2 | 1.9176 | 0.21378 | 2.99 | 0.28384 | 0.031644
2013-04-15 01:47 | 2013-04-15 18:00 | 147-13-2 | ESW1-24e | 8536.32 | 107.9% |  | 6 | 2013-04-15 01:47 | 2013-04-15 18:00 |  | rain |  |  |  | 0.5709 | 7914.24 | 0.24306 | 2981 | HT | 1472.8289 | 164.195 | 55.9 |  | 27.6186 | 3.079 | 17.1 |  | 8.4486 | 0.94188 | 0.56 |  | 0.27668 | 0.030845 | 12.9 |  | 6.3735 | 0.71054 | 0.511 |  | 0.25247 | 0.028146 | 3.55 |  | 1.754 | 0.19554 | 30 | 14.8222 | 1.6524 | 12.34 | 6.0968 | 0.67969
[8 empty] | 2013-04-15 18:00 | 2013-04-17 13:15 | [5 empty] | 0.0257 | 993.6 | 0.030515 | 270 |  | 16.7477 | 1.8671 | 67 |  | 4.1559 | 0.46331 | 16.5 |  | 1.0235 | 0.1141 | 0.71 |  | 0.04404 | 0.0049097 | 3.7 |  | 0.22951 | 0.025586 | 0.439 |  | 0.027231 | 0.0030357 | 0.8 |  | 0.049623 | 0.0055321 | 20.2 | 1.253 | 0.13969 | 2.99 | 0.18547 | 0.020676
2013-04-17 13:15 | 2013-04-19 21:30 | 147-13-3 | ESW1-25 | 7102.08 | 100% |  | 6 | 2013-04-17 13:15 | 2013-04-19 21:45 |  | rain |  |  |  | 0.1235 | 7102.08 | 0.21812 | 235 | HT | 104.192 | 11.6156 | 83.7 |  | 37.1101 | 4.1371 | 12.2 |  | 5.4091 | 0.60302 | 0.44 |  | 0.19508 | 0.021748 | 3.29 |  | 1.4587 | 0.16262 | 0.502 |  | 0.22257 | 0.024813 | 0.928 |  | 0.41145 | 0.045869 | 15.49 | 6.8678 | 0.76564 | 2.85 | 1.2636 | 0.14087
[8 empty] | 2013-04-30 05:16 | 2013-04-30 07:15 |  | rain |  |  |  | 0.0196 | 51.84 | 0.0015921 | 235 |  | 0.76053 | 0.084785 | 83.7 |  | 0.27088 | 0.030198 | 12.2 |  | 0.039483 | 0.0044016 | 0.44 |  | 0.001424 | 0.00015875 | 3.29 |  | 0.010647 | 0.001187 | 0.502 |  | 0.0016246 | 0.00018112 | 0.928 |  | 0.0030033 | 0.00033481 | 15.49 | 0.05013 | 0.0055886 | 2.85 | 0.0092234 | 0.0010282
[8 empty] | 2013-05-02 15:54 | 2013-05-02 17:00 |  | rain |  |  |  | 0.0166 | 34.56 | 0.0010614 | 235 |  | 0.50702 | 0.056524 | 83.7 |  | 0.18058 | 0.020132 | 12.2 |  | 0.026322 | 0.0029344 | 0.44 |  | 0.00094931 | 0.00010583 | 3.29 |  | 0.0070982 | 0.00079133 | 0.502 |  | 0.0010831 | 0.00012074 | 0.928 |  | 0.0020022 | 0.00022321 | 15.49 | 0.03342 | 0.0037258 | 2.85 | 0.0061489 | 0.0006855
2013-05-02 17:55 | 2013-05-06 08:00 | 215-13-7 | ESW1-26 | 26153.28 |  |  | 27 | 2013-05-02 17:53 | 2013-05-06 08:15 |  | rain |  |  |  | 0.659 | 26161.92 | 0.80347 | 1094 | HT | 1786.7674 | 199.1937 | 54.2 |  | 88.5218 | 9.8686 | 19.3 |  | 31.5216 | 3.5141 | 0.32 |  | 0.52264 | 0.058265 | 4.84 | HT | 7.9049 | 0.88126 | 0.567 |  | 0.92605 | 0.10324 | 1.65 | HT | 2.6949 | 0.30043 | 24.14 | 39.4265 | 4.3954 | 4.52 | 7.3823 | 0.82299
[8 empty] | 2013-05-09 17:45 | 2013-05-12 10:30 |  | rain |  |  |  | 0.0582 | 2842.56 | 0.087299 | 235 |  | 41.7022 | 4.6491 | 83.7 |  | 14.8531 | 1.6559 | 12.2 |  | 2.165 | 0.24136 | 0.44 |  | 0.078081 | 0.0087046 | 3.29 |  | 0.58383 | 0.065087 | 0.502 |  | 0.089083 | 0.0099312 | 0.928 |  | 0.16468 | 0.018359 | 15.49 | 2.7488 | 0.30644 | 2.85 | 0.50575 | 0.056382
[8 empty] | 2013-05-22 22:13 | 2013-05-23 07:15 |  | rain |  |  |  | 0.0056 | 146.88 | 0.0045109 | 235 |  | 2.1548 | 0.24023 | 83.7 |  | 0.76748 | 0.085561 | 12.2 |  | 0.11187 | 0.012471 | 0.44 |  | 0.0040346 | 0.00044978 | 3.29 |  | 0.030168 | 0.0033632 | 0.502 |  | 0.0046031 | 0.00051316 | 0.928 |  | 0.0085093 | 0.00094864 | 15.49 | 0.14203 | 0.015834 | 2.85 | 0.026133 | 0.0029134
[8 empty] | 2013-06-06 10:01 | 2013-06-06 12:15 |  | rain |  |  |  | 0.0111 | 43.2 | 0.0013267 | 235 |  | 0.63377 | 0.070655 | 83.7 |  | 0.22573 | 0.025165 | 12.2 |  | 0.032902 | 0.003668 | 0.44 |  | 0.0011866 | 0.00013229 | 3.29 |  | 0.0088728 | 0.00098916 | 0.502 |  | 0.0013538 | 0.00015093 | 0.928 |  | 0.0025027 | 0.00027901 | 15.49 | 0.041775 | 0.0046572 | 2.85 | 0.0076862 | 0.00085687
[8 empty] | 2013-06-27 04:06 | 2013-06-27 09:00 |  | rain |  |  |  | 0.0389 | 207.36 | 0.0063683 | 235 |  | 3.0421 | 0.33914 | 83.7 |  | 1.0835 | 0.12079 | 12.2 |  | 0.15793 | 0.017607 | 0.44 |  | 0.0056959 | 0.00063499 | 3.29 |  | 0.042589 | 0.004748 | 0.502 |  | 0.0064985 | 0.00072446 | 0.928 |  | 0.012013 | 0.0013392 | 15.49 | 0.20052 | 0.022355 | 2.85 | 0.036894 | 0.004113
2013-07-08 06:20 | 2013-07-08 15:15 | 376-13-9 | ESW1-27 |  |  |  | 13 | 2013-07-08 06:19 | 2013-07-08 15:15 |  | rain |  |  |  | 2.21 | 7024.32 | 0.21573 | 3185 | HT | 1396.6733 | 155.7049 | 79.4 |  | 34.8182 | 3.8816 | 37.6 |  | 16.4882 | 1.8381 | 0.27 |  | 0.1184 | 0.013199 | 10.6 |  | 4.6483 | 0.5182 | 0.49 |  | 0.21487 | 0.023955 | 3.15 |  | 1.3813 | 0.15399 | 48.2 | 21.1365 | 2.3564 | 10.33 | 4.5299 | 0.505
2013-07-08 16:15 |  | 376-13-10 | ESW1-15 |  |  |  |  | 2013-07-08 15:15 | 2013-07-10 08:15 |  | rain |  |  |  | 0.0424 | 1607.04 | 0.049355 | 5 | HT | 0.50162 | 0.055922 | 116 |  | 11.6377 | 1.2974 | 41.7 |  | 4.1835 | 0.46639 | 0.11 |  | 0.011036 | 0.0012303 | 3.25 |  | 0.32606 | 0.03635 | 0.519 |  | 0.052069 | 0.0058047 | 0.638 |  | 0.064007 | 0.0071357 | 44.95 | 4.5096 | 0.50274 | 3.14 | 0.31502 | 0.035119
[8 empty] | 2013-07-26 20:09 | 2013-07-26 22:00 |  | rain |  |  |  | 0.79 | 587.52 | 0.018044 | 5 |  | 0.18339 | 0.020445 | 116 |  | 4.2546 | 0.47432 | 41.7 |  | 1.5295 | 0.17051 | 0.11 |  | 0.0040346 | 0.00044978 | 3.25 |  | 0.1192 | 0.013289 | 0.519 |  | 0.019036 | 0.0021222 | 0.638 |  | 0.0234 | 0.0026087 | 44.95 | 1.6487 | 0.1838 | 3.14 | 0.11517 | 0.012839
[5 empty] | #DIV/0! | [11 empty] | 0 |  |  | 0 | 0 |  |  | 0 | 0 |  |  | 0 | 0 |  |  | 0 | 0 |  |  | 0 | 0 |  |  | 0 | 0 |  |  | 0 | 0 | 0 | 0 | 0 | 0 | 0 | 0
Yearly Totals |  |  |  | 281059.2 | 86.93% |  | 226 | [8 empty] | 323308.8 | 9.9293 |  |  | 14608.137 | 1628.5548 |  |  | 774.3372 | 86.3252 |  |  | 223.0816 | 24.8697 |  |  | 15.4242 | 1.7195 |  |  | 99.8071 | 11.1268 |  |  | 10.6217 | 1.1841 |  |  | 27.7644 | 3.0953 |  | 322.8887 | 35.9965 |  | 84.3829 | 9.4072
Frozen | [15 empty] | 262586.88 | 8.0644 |  |  | 10956.2474 | 1221.4323 |  |  | 565.5419 | 63.0482 |  |  | 161.5377 | 18.0087 |  |  | 14.3746 | 1.6025 |  |  | 80.2487 | 8.9463 |  |  | 7.8509 | 0.87524 |  |  | 21.2072 | 2.3642 |  | 241.7864 | 26.955 |  | 65.8741 | 7.3438
Non-Frozen | [15 empty] | 60721.92 | 1.8649 |  |  | 3651.8896 | 407.1226 |  |  | 208.7953 | 23.2771 |  |  | 61.5439 | 6.8611 |  |  | 1.0496 | 0.11702 |  |  | 19.5584 | 2.1804 |  |  | 2.7708 | 0.3089 |  |  | 6.5573 | 0.73102 |  | 81.1022 | 9.0415 |  | 18.5087 | 2.0634
0.75001
0.81219
Note on L8: Author: Used site photos and notes to determine status during frozen ground period
Note on L16: Author: start of frozen ground…site temp probe shows above freezing, but had snowmelt runoff
Note on D19: Author: This is a completely estimated event
Note on D24: Author: use to estimate small flows after 23c event, had troubles with communication and missed samples, that is why this should be used
Note on L36: Author: Difficult to define end of frozen ground…went by end of storm, despite soil temp probe being above freezing

## ESW1-WY14
GLRI East River Waterway Number 1 NR Greenleaf, WI | [10 empty] | HT = Holding Time
USGS Station ID: | 441624088045601 | [9 empty] | P = Preservation Error
Area (acres): | 8.97 | [9 empty] | Discrete Sample
Multiplication Factor for Load, in pounds (from cubic feet): | [7 empty] | 6.2428e-05 |  |  | Storm not sampled - concentration is estimated
Date Range: | 10/1/13 - 09/30/14 | [9 empty] | SS sample - do not double count!
Results not reported by lab - concentration is estimated
Constituent analysis not requested
Sample Information |  |  |  | Sample Runoff Volume, cubic feet | Percent of Storm Runoff Sampled, percent | Instantaneous Discharge, cfs | Number of Subsamples | Storm Information |  | Storm Number, sequential, from Nov-Nov | Storm Type (rain, snowmelt, or rain/snowmelt) | Snowpack change Liquid Equivalence, inches | Storm Precipitation, inches | Storm Erosivity Index | Peak Discharge, cfs | Storm Runoff, cubic feet | Storm Runoff, inches | Suspended Sediment (80154), mg/L | Flag_Suspended Sediment | Suspended Sediment Load, pounds | Suspended Sediment Yield, pounds per acre | Chloride (00940), mg/L | Flag_Chloride | Chloride Load, pounds | Chloride Yield, pounds per acre | NO2+NO3(N) (00631), mg/L | Flag_NO2+NO3(N) | NO2+NO3(N) Load, pounds | NO2+NO3(N) Yield, pounds per acre | Ammonium (N) (00608), mg/L | Flag_Ammonium (N) | Ammonium (N) Load, pounds | Ammonium (N) Yield, pounds per acre | TKN Unfiltered (00625), mg/L | Flag_TKN Unfiltered | TKN Unfiltered Load, pounds | TKN Unfiltered Yield, pounds per acre | Dissolved Reactive Phosphorus (00672), mg/L | Flag_Dissolved Reactive Phosphorus | Dissolved Reactive Phosphorus Load, pounds | Dissolved Reactive Phosphorus Yield, pounds per acre | TP Unfiltered (00665), mg/L | Flag_TP Unfiltered | TP Unfiltered Load, pounds | TP Unfiltered Yield, pounds per acre | Total Nitrogen, computed, mg/L | Total Nitrogen Load, in pounds | Total Nitrogen Yield, pounds per acre | Organic Nitrogen, computed, mg/L | Organic Nitrogen Load, pounds | Organic Nitrogen Yield, pounds per acre
Sample Times |  | Lab Information | [5 empty] | Storm Times
Start | Stop | UWSP Lab # | Field ID |  |  |  |  | Start | Stop
[8 empty] | 2013-10-05 17:45 | 2013-10-05 18:15 | [5 empty] | 0.1296 | 120.96 | 0.0037149 | 558 |  | 4.2136 | 0.46975 | 17.2 |  | 0.12988 | 0.01448 | 0.7 |  | 0.0052859 | 0.00058929 | 0.32 |  | 0.0024164 | 0.00026939 | 4.51 |  | 0.034056 | 0.0037967 | 0.623 |  | 0.0047045 | 0.00052447 | 1.78 |  | 0.013441 | 0.0014985 | 5.21 | 0.039342 | 0.004386 | 4.19 | 0.03164 | 0.0035273
2013-10-31 23:13 | 2013-11-01 05:00 | 654-13-16 | ESW1-28 | 483.84 | 100% |  | 5 | 2013-10-31 23:07 | 2013-11-01 05:15 | [5 empty] | 0.0616 | 483.84 | 0.014859 | 558 | HT | 16.8545 | 1.879 | 17.2 |  | 0.51953 | 0.057919 | 0.7 |  | 0.021144 | 0.0023572 | 0.32 |  | 0.0096657 | 0.0010776 | 4.51 |  | 0.13623 | 0.015187 | 0.623 |  | 0.018818 | 0.0020979 | 1.78 |  | 0.053765 | 0.0059939 | 5.21 | 0.15737 | 0.017544 | 4.19 | 0.12656 | 0.014109
[8 empty] | 2013-11-01 19:18 | 2013-11-01 23:00 | [5 empty] | 0.0147 | 77.76 | 0.0023881 | 304 |  | 1.4757 | 0.16452 | 17.3 |  | 0.083981 | 0.0093625 | 1.7 |  | 0.0082525 | 0.00092001 | 0.05 |  | 0.00024272 | 2.7059e-05 | 2.94 |  | 0.014272 | 0.0015911 | 0.454 |  | 0.0022039 | 0.0002457 |  |  | 0 | 0 | 4.64 | 0.022525 | 0.0025111 | 2.89 | 0.014029 | 0.001564
2013-11-05 19:45 | 2013-11-06 16:15 | 654-13-17 | ESW1-29 | 1313.28 | 100% |  | 4 | 2013-11-05 19:43 | 2013-11-06 16:30 | [5 empty] | 0.0447 | 1313.28 | 0.040333 | 304 | HT | 24.9237 | 2.7786 | 17.3 |  | 1.4184 | 0.15812 | 1.7 |  | 0.13938 | 0.015538 | 0.05 |  | 0.0040993 | 0.000457 | 2.94 |  | 0.24104 | 0.026872 | 0.454 |  | 0.037222 | 0.0041496 | 1.09 |  | 0.089364 | 0.0099626 | 4.64 | 0.38041 | 0.04241 | 2.89 | 0.23694 | 0.026415
[8 empty] | 2013-11-09 01:39 | 2013-11-09 06:30 | [5 empty] | 0.0183 | 103.68 | 0.0031842 | 304 |  | 1.9677 | 0.21936 | 17.3 |  | 0.11198 | 0.012483 | 1.7 |  | 0.011003 | 0.0012267 | 0.05 |  | 0.00032363 | 3.6079e-05 | 2.94 |  | 0.019029 | 0.0021214 | 0.454 |  | 0.0029385 | 0.0003276 | 1.09 |  | 0.0070551 | 0.00078652 | 4.64 | 0.030033 | 0.0033481 | 2.89 | 0.018706 | 0.0020854
2013-11-17 10:14 | 2013-11-18 21:15 | 669-13-1 | ESW1-30 | 2289.6 | 100% |  | 11 | 2013-11-17 10:02 | 2013-11-18 21:30 | [5 empty] | 0.1147 | 2289.6 | 0.070317 | 250 | HT | 35.7339 | 3.9837 | 137 |  | 19.5822 | 2.1831 | <0.1 |  | 0.0071468 | 0.00079674 | 0.76 |  | 0.10863 | 0.01211 | 11.57 |  | 1.6538 | 0.18437 | 0.216 |  | 0.030874 | 0.0034419 | 1.81 |  | 0.25871 | 0.028842 | 11.62 | 1.6609 | 0.18516 | 10.81 | 1.5451 | 0.17226
[8 empty] | 2013-12-04 23:45 | 2013-12-05 05:30 | [5 empty] | 0.0345 | 138.24 | 0.0042456 | 250 |  | 2.1575 | 0.24053 | 137 |  | 1.1823 | 0.13181 | <0.1 |  | 0.0004315 | 4.8105e-05 | 0.76 |  | 0.0065589 | 0.0007312 | 11.57 |  | 0.09985 | 0.011132 | 0.216 |  | 0.0018641 | 0.00020781 | 1.81 |  | 0.01562 | 0.0017414 | 11.62 | 0.10028 | 0.01118 | 10.81 | 0.093291 | 0.0104
[8 empty] | 2014-01-10 23:45 | 2014-01-11 13:30 | [5 empty] | 0.0546 | 1278.72 | 0.039271 | <2 |  | 0.079828 | 0.0088995 | 25.9 |  | 2.0676 | 0.2305 | 2.5 |  | 0.19957 | 0.022249 | 3.06 |  | 0.24427 | 0.027232 | 5.09 |  | 0.40633 | 0.045298 | 1.16 |  | 0.092601 | 0.010323 | 1.33 |  | 0.10617 | 0.011836 | 7.59 | 0.6059 | 0.067547 | 2.03 | 0.16205 | 0.018066
[8 empty] | 2014-02-20 19:45 | 2014-02-21 | [5 empty] | 0 | 0 | 0 | <2 |  | 0 | 0 | 25.9 |  | 0 | 0 | 2.5 |  | 0 | 0 | 3.06 |  | 0 | 0 | 5.09 |  | 0 | 0 | 1.16 |  | 0 | 0 | 1.33 |  | 0 | 0 | 7.59 | 0 | 0 | 2.03 | 0 | 0
2014-03-10 14:00 | 2014-03-14 02:14 | 71-14-1 | ESW1-31a | 6436.8 | 100% |  | 14 | 2014-03-10 13:45 | 2014-03-14 02:14 | [5 empty] | 0.0537 | 6436.8 | 0.19768 | <2 | HT | 0.40184 | 0.044798 | 25.9 |  | 10.4076 | 1.1603 | 2.5 |  | 1.0046 | 0.112 | 3.06 |  | 1.2296 | 0.13708 | 5.09 |  | 2.0454 | 0.22802 | 1.16 |  | 0.46613 | 0.051966 | 1.33 |  | 0.53444 | 0.059581 | 7.59 | 3.05 | 0.34002 | 2.03 | 0.81573 | 0.09094
2014-03-14 02:14 | 2014-03-18 10:45 | 71-14-2 | ESW1-31b | 13426.56 | 100% |  | 11 | 2014-03-14 02:14 | 2014-03-18 10:45 | [5 empty] | 0.1186 | 13426.56 | 0.41235 | 32 | HT | 26.8223 | 2.9902 | 48.9 |  | 40.9878 | 4.5694 | 1.2 |  | 1.0058 | 0.11213 | 6.2 |  | 5.1968 | 0.57936 | 15 |  | 12.5729 | 1.4017 | 2.85 |  | 2.3889 | 0.26632 | 3.7 |  | 3.1013 | 0.34574 | 16.2 | 13.5788 | 1.5138 | 8.8 | 7.3761 | 0.82231
2014-03-18 10:45 | 2014-03-22 10:16 | 81-14-3 | ESW1-31c | 9132.48 | 100% |  | 18 | 2014-03-18 10:45 | 2014-03-22 10:16 | [5 empty] | 0.1206 | 9132.48 | 0.28047 | 17 | HT | 9.6921 | 1.0805 | 44.3 |  | 25.2565 | 2.8157 | 0.9 |  | 0.51311 | 0.057203 | 5.53 |  | 3.1528 | 0.35148 | 9.6 |  | 5.4732 | 0.61017 | 2.01 |  | 1.146 | 0.12775 | 2.48 |  | 1.4139 | 0.15763 | 10.5 | 5.9863 | 0.66737 | 4.07 | 2.3204 | 0.25869
2014-03-22 10:16 | 2014-03-27 11:15 |  | ESW1-31d | 3922.56 | 100% |  |  | 2014-03-22 10:16 | 2014-03-27 11:15 | [5 empty] | 0.082 | 3922.56 | 0.12047 | 17 |  | 4.1629 | 0.4641 | 44.3 |  | 10.8481 | 1.2094 | 0.9 |  | 0.22039 | 0.02457 | 5.53 |  | 1.3542 | 0.15097 | 9.6 |  | 2.3508 | 0.26208 | 2.01 |  | 0.49221 | 0.054872 | 2.48 |  | 0.6073 | 0.067703 | 10.5 | 2.5712 | 0.28665 | 4.07 | 0.99666 | 0.11111
2014-03-27 11:15 | 2014-03-28 07:49 | 81-14-4 | ESW1-32a | 5745.6 | 100% |  | 12 | 2014-03-27 11:15 | 2014-03-28 07:49 | [5 empty] | 0.259 | 5745.6 | 0.17646 | 356 | HT | 127.6928 | 14.2355 | 29.9 |  | 10.7248 | 1.1956 | 2.5 |  | 0.89672 | 0.099969 | 3.39 |  | 1.216 | 0.13556 | 8.4 |  | 3.013 | 0.33589 | 1.22 |  | 0.4376 | 0.048785 | 2.16 |  | 0.77477 | 0.086373 | 10.9 | 3.9097 | 0.43586 | 5.01 | 1.797 | 0.20034
2014-03-28 07:49 | 2014-03-30 04:30 | 81-14-5 | ESW1-32b | 15223.68 | 100% |  | 9 | 2014-03-28 07:49 | 2014-03-30 04:30 | [5 empty] | 0.354 | 15223.68 | 0.46754 | 239 | HT | 227.1426 | 25.3225 | 39.4 |  | 37.4453 | 4.1745 | 1.4 |  | 1.3305 | 0.14833 | 4.36 |  | 4.1437 | 0.46195 | 9.4 |  | 8.9336 | 0.99595 | 1.65 |  | 1.5681 | 0.17482 | 2.32 |  | 2.2049 | 0.24581 | 10.8 | 10.2642 | 1.1443 | 5.04 | 4.79 | 0.534
[8 empty] | 2014-03-30 04:30 | 2014-04-07 03:45 | [5 empty] | 0.0595 | 3490.56 | 0.1072 | 901 |  | 196.3365 | 21.8881 | 78.4 |  | 17.0841 | 1.9046 | 17.3 |  | 3.7698 | 0.42027 | 1.59 |  | 0.34648 | 0.038626 | 8.9 |  | 1.9394 | 0.21621 | 0.741 |  | 0.16147 | 0.018001 | 2.05 |  | 0.44671 | 0.049801 | 26.2 | 5.7092 | 0.63648 | 7.31 | 1.5929 | 0.17758
2014-04-12 12:50 | 2014-04-13 01:44 | 148-14-13 | ESW1-33a | 3093.12 | 100% |  | 8 | 2014-04-12 12:46 | 2014-04-13 01:44 | [5 empty] | 0.2605 | 3093.12 | 0.094994 | 1821 | HT | 351.6315 | 39.2008 | 75 |  | 14.4824 | 1.6145 | 9.7 |  | 1.8731 | 0.20881 | 1.54 |  | 0.29737 | 0.033152 | 11.9 | HT | 2.2979 | 0.25617 | 0.559 |  | 0.10794 | 0.012034 | 3.19 | HT | 0.61598 | 0.068671 | 21.6 | 4.1709 | 0.46499 | 10.36 | 2.0005 | 0.22302
2014-04-13 01:44 | 2014-04-13 18:25 | 148-14-14 | ESW1-33b | 5529.6 |  |  | 10 | 2014-04-13 01:44 | 2014-04-13 18:25 | [5 empty] | 0.3972 | 5529.6 | 0.16982 | 901 | HT | 311.0281 | 34.6743 | 78.4 |  | 27.0639 | 3.0172 | 17.3 |  | 5.972 | 0.66578 | 1.59 |  | 0.54887 | 0.06119 | 8.9 | HT | 3.0723 | 0.34251 | 0.741 |  | 0.2558 | 0.028517 | 2.05 | HT | 0.70767 | 0.078893 | 26.2 | 9.0443 | 1.0083 | 7.31 | 2.5234 | 0.28132
2014-04-13 18:25 | 2014-04-14 06:43 | 148-14-15 | ESW1-33c | 21349.44 | 100% |  | 8 | 2014-04-13 18:25 | 2014-04-14 06:43 | [5 empty] | 1.262 | 21349.44 | 0.65567 | 1638 | HT | 2183.1395 | 243.3823 | 57.2 |  | 76.2366 | 8.4991 | 12.8 |  | 17.0599 | 1.9019 | 1.5 |  | 1.9992 | 0.22288 | 9.5 | HT | 12.6617 | 1.4116 | 1.05 |  | 1.3994 | 0.15601 | 2.82 | HT | 3.7585 | 0.41901 | 22.3 | 29.7216 | 3.3134 | 8 | 10.6625 | 1.1887
2014-04-14 06:43 | 2014-04-14 22:00 | 148-14-19 | ESW1-33d | 6480 | 100% |  | 7 | 2014-04-14 06:43 | 2014-04-14 22:00 | [5 empty] | 0.1986 | 6480 | 0.19901 | 338 | HT | 136.7328 | 15.2433 | 61 |  | 24.6766 | 2.751 | 12.3 |  | 4.9758 | 0.55471 | 1.61 |  | 0.6513 | 0.072609 | 6.3 | HT | 2.5486 | 0.28412 | 0.937 |  | 0.37905 | 0.042257 | 1.43 | HT | 0.57849 | 0.064491 | 18.6 | 7.5244 | 0.83884 | 4.69 | 1.8973 | 0.21151
[8 empty] | 2014-04-14 22:00 | 2014-04-15 04:30 | [5 empty] | 0.02 | 216 | 0.0066337 | 338 |  | 4.5578 | 0.50811 | 61 |  | 0.82255 | 0.091701 | 12.3 |  | 0.16586 | 0.01849 | 1.61 |  | 0.02171 | 0.0024203 | 6.3 |  | 0.084952 | 0.0094707 | 0.937 |  | 0.012635 | 0.0014086 | 1.43 |  | 0.019283 | 0.0021497 | 18.6 | 0.25081 | 0.027961 | 4.69 | 0.063242 | 0.0070504
[8 empty] | 2014-04-29 02:46 | 2014-04-30 10:15 | [5 empty] | 0.0535 | 1546.56 | 0.047497 | 338 |  | 32.6336 | 3.6381 | 61 |  | 5.8895 | 0.65658 | 12.3 |  | 1.1876 | 0.13239 | 1.61 |  | 0.15544 | 0.017329 | 6.3 |  | 0.60826 | 0.06781 | 0.937 |  | 0.090466 | 0.010085 | 1.43 |  | 0.13807 | 0.015392 | 18.6 | 1.7958 | 0.2002 | 4.69 | 0.45281 | 0.050481
2014-05-12 05:25 | 2014-05-13 14:30 | 201-14-10 | ESW1-34 | 11309.76 | 100% |  |  | 2014-05-12 05:25 | 2014-05-13 14:30 | [5 empty] | 0.6996 | 11309.76 | 0.34734 | 1021 | HT | 720.8754 | 80.3652 | 51.8 |  | 36.5733 | 4.0773 | 9.4 |  | 6.6369 | 0.73989 | 0.26 |  | 0.18357 | 0.020465 | 7 | HT | 4.9423 | 0.55099 | 0.571 |  | 0.40315 | 0.044945 | 1.92 | HT | 1.3556 | 0.15113 | 16.4 | 11.5792 | 1.2909 | 6.74 | 4.7588 | 0.53052
[8 empty] | 2014-05-19 21:57 | 2014-05-20 06:30 | [5 empty] | 0.0781 | 492.48 | 0.015125 | 338 |  | 10.3917 | 1.1585 | 61 |  | 1.8754 | 0.20908 | 12.3 |  | 0.37816 | 0.042158 | 1.61 |  | 0.049499 | 0.0055183 | 6.3 |  | 0.19369 | 0.021593 | 0.937 |  | 0.028808 | 0.0032116 | 1.43 |  | 0.043965 | 0.0049013 | 18.6 | 0.57185 | 0.063751 | 4.69 | 0.14419 | 0.016075
2014-06-01 19:00 | 2014-06-01 20:47 |  | ESW1-35a | 103.68 | 100% |  |  | 2014-06-01 18:59 | 2014-06-01 20:47 | [5 empty] | 0.0435 | 103.68 | 0.0031842 | 338 |  | 2.1877 | 0.24389 | 61 |  | 0.39483 | 0.044016 | 12.3 |  | 0.079612 | 0.0088754 | 1.61 |  | 0.010421 | 0.0011617 | 6.3 |  | 0.040777 | 0.0045459 | 0.937 |  | 0.0060648 | 0.00067612 | 1.43 |  | 0.0092558 | 0.0010319 | 18.6 | 0.12039 | 0.013421 | 4.69 | 0.030356 | 0.0033842
2014-06-01 20:47 | 2014-06-01 21:59 | 255-14-6 | ESW1-35b | 699.84 |  |  |  | 2014-06-01 20:47 | 2014-06-01 21:59 | [5 empty] | 0.259 | 699.84 | 0.021493 | 3053 | HT | 133.3849 | 14.8701 | 65 |  | 2.8398 | 0.31659 | 10.6 |  | 0.46311 | 0.051629 | 0.37 |  | 0.016165 | 0.0018021 | 13.8 |  | 0.60292 | 0.067215 | 0.37 |  | 0.016165 | 0.0018021 | 3.95 |  | 0.17257 | 0.019239 | 24.4 | 1.066 | 0.11884 | 13.43 | 0.58675 | 0.065413
2014-06-01 21:59 | 2014-06-02 03:13 | 255-14-7 | ESW1-35c | 8544.96 | 100% |  |  | 2014-06-01 21:59 | 2014-06-02 03:13 | [5 empty] | 0.79 | 8544.96 | 0.26243 | 14072 | HT | 7506.6637 | 836.8633 | 69.9 |  | 37.2879 | 4.157 | 13.9 |  | 7.4149 | 0.82663 | 0.59 |  | 0.31473 | 0.035087 | 48 |  | 25.6054 | 2.8546 | 0.521 |  | 0.27793 | 0.030984 | 15.5 |  | 8.2684 | 0.92179 | 61.9 | 33.0204 | 3.6812 | 47.41 | 25.2907 | 2.8195
2014-06-02 03:13 | 2014-06-02 10:32 | 255-14-8 | ESW1-35d | 11344.32 | 100% |  |  | 2014-06-02 03:13 | 2014-06-02 10:32 | [5 empty] | 1.99 | 11344.32 | 0.3484 | 9075 | HT | 6426.9689 | 716.496 | 54.4 |  | 38.5264 | 4.295 | 10 |  | 7.0821 | 0.78953 | 0.52 |  | 0.36827 | 0.041055 | 28.1 |  | 19.9006 | 2.2186 | 0.597 |  | 0.4228 | 0.047135 | 8.58 |  | 6.0764 | 0.67741 | 38.1 | 26.9826 | 3.0081 | 27.58 | 19.5323 | 2.1775
2014-06-02 10:32 | 2014-06-03 01:30 | 255-14-9 | ESW1-35e | 24304.32 | 100% |  |  | 2014-06-02 10:32 | 2014-06-03 01:31 | [5 empty] | 3.516 | 24304.32 | 0.74642 | 22417 | HT | 34012.7747 | 3791.8366 | 31.8 |  | 48.2494 | 5.379 | 4.2 |  | 6.3726 | 0.71043 | 0.4 |  | 0.60691 | 0.06766 | 48 |  | 72.8292 | 8.1192 | 0.692 |  | 1.05 | 0.11705 | 15.6 |  | 23.6695 | 2.6387 | 52.2 | 79.2018 | 8.8296 | 47.6 | 72.2223 | 8.0515
2014-06-18 05:16 | 2014-06-18 20:45 | 296-14-28 | ESW1-36 | 5909.76 | 90.96% |  |  | 2014-06-18 05:16 | 2014-06-19 08:00 | [5 empty] | 0.3936 | 6497.28 | 0.19954 | 3054 | HT | 1238.7444 | 138.0986 | 90.7 |  | 36.7892 | 4.1014 | 19.2 |  | 7.7878 | 0.8682 | 1.05 |  | 0.42589 | 0.04748 | 7.8 |  | 3.1638 | 0.35271 | 0.676 |  | 0.27419 | 0.030568 | 2.09 |  | 0.84773 | 0.094508 | 27 | 10.9516 | 1.2209 | 6.75 | 2.7379 | 0.30523
[8 empty] | 2014-06-20 04:15 | 2014-06-20 23:15 | [5 empty] | 0.1369 | 2280.96 | 0.070052 | 167 |  | 23.7802 | 2.6511 | 74.2 |  | 10.5658 | 1.1779 | 39.2 |  | 5.5819 | 0.62229 | 0.83 |  | 0.11819 | 0.013176 | 3.22 |  | 0.45852 | 0.051117 | 0.271 |  | 0.038589 | 0.0043021 | 0.647 |  | 0.09213 | 0.010271 | 42.42 | 6.0405 | 0.67341 | 2.39 | 0.34033 | 0.037941
[8 empty] | 2014-06-23 04:35 | 2014-06-23 11:00 | [5 empty] | 0.0132 | 155.52 | 0.0047763 | 167 |  | 1.6214 | 0.18076 | 74.2 |  | 0.7204 | 0.080312 | 39.2 |  | 0.38059 | 0.042429 | 0.83 |  | 0.0080583 | 0.00089837 | 3.22 |  | 0.031262 | 0.0034852 | 0.271 |  | 0.0026311 | 0.00029332 | 0.647 |  | 0.0062816 | 0.00070029 | 42.42 | 0.41185 | 0.045914 | 2.39 | 0.023204 | 0.0025869
2014-08-12 03:27 | 2014-08-12 11:38 | 415-14-1 | ESW1-37 | 535.68 | 100% |  |  | 2014-08-12 03:23 | 2014-08-12 11:45 | [5 empty] | 0.0471 | 535.68 | 0.016452 | 167 | HT | 5.5847 | 0.6226 | 74.2 |  | 2.4814 | 0.27663 | 39.2 |  | 1.3109 | 0.14614 | 0.83 |  | 0.027756 | 0.0030944 | 3.22 |  | 0.10768 | 0.012005 | 0.271 |  | 0.0090627 | 0.0010103 | 0.647 |  | 0.021637 | 0.0024121 | 42.42 | 1.4186 | 0.15815 | 2.39 | 0.079925 | 0.0089103
[8 empty] | 2014-08-18 18:01 | 2014-08-18 19:45 | [5 empty] | 0.0384 | 69.12 | 0.0021228 | 167 |  | 0.72061 | 0.080336 | 74.2 |  | 0.32018 | 0.035694 | 39.2 |  | 0.16915 | 0.018857 | 0.83 |  | 0.0035815 | 0.00039927 | 3.22 |  | 0.013894 | 0.001549 | 0.271 |  | 0.0011694 | 0.00013037 | 0.647 |  | 0.0027918 | 0.00031124 | 42.42 | 0.18304 | 0.020406 | 2.39 | 0.010313 | 0.0011497
[8 empty] | 2014-08-19 02:28 | 2014-08-19 05:30 | [5 empty] | 0.0324 | 112.32 | 0.0034495 | 167 |  | 1.171 | 0.13055 | 74.2 |  | 0.52029 | 0.058003 | 39.2 |  | 0.27487 | 0.030643 | 0.83 |  | 0.0058199 | 0.00064882 | 3.22 |  | 0.022578 | 0.0025171 | 0.271 |  | 0.0019002 | 0.00021184 | 0.647 |  | 0.0045367 | 0.00050577 | 42.42 | 0.29745 | 0.03316 | 2.39 | 0.016759 | 0.0018683
2014-09-04 20:12 | 2014-09-04 23:00 | 492-14-1 | ESW1-38 | 354.24 | 91.11% |  |  | 2014-09-04 20:09 | 2014-09-05 01:00 | [5 empty] | 0.1275 | 388.8 | 0.011941 | 2011 |  | 48.8112 | 5.4416 | 18 |  | 0.4369 | 0.048707 | 2.9 |  | 0.070389 | 0.0078472 | 0.67 |  | 0.016262 | 0.001813 | 8.8 |  | 0.21359 | 0.023812 | 0.287 |  | 0.0069661 | 0.0007766 | 3.15 |  | 0.076457 | 0.0085236 | 11.7 | 0.28398 | 0.031659 | 8.13 | 0.19733 | 0.021999
2014-09-05 05:35 | 2014-09-05 16:30 | 492-14-2 | ESW1-39 | 5711.04 | 94.56% |  |  | 2014-09-05 05:34 | 2014-09-06 09:00 | [5 empty] | 1.383 | 6039.36 | 0.18548 | 2103 |  | 792.887 | 88.3932 | 40.8 |  | 15.3827 | 1.7149 | 6.9 |  | 2.6015 | 0.29002 | 0.31 |  | 0.11688 | 0.01303 | 9.7 |  | 3.6572 | 0.40771 | 0.63 |  | 0.23753 | 0.02648 | 3.14 |  | 1.1839 | 0.13198 | 16.6 | 6.2586 | 0.69773 | 9.39 | 3.5403 | 0.39468
[8 empty] | 2014-09-12 19:45 | 2014-09-13 06:15 | [5 empty] | 0.0183 | 285.12 | 0.0087565 | 2011 |  | 35.7949 | 3.9905 | 18 |  | 0.32039 | 0.035718 | 2.9 |  | 0.051619 | 0.0057546 | 0.67 |  | 0.011926 | 0.0013295 | 8.8 |  | 0.15664 | 0.017462 | 0.287 |  | 0.0051085 | 0.00056951 | 3.15 |  | 0.056069 | 0.0062507 | 11.7 | 0.20825 | 0.023217 | 8.13 | 0.14471 | 0.016133
2014-09-20 03:29 | 2014-09-21 04:30 | 517-14-1 | ESW1-40a | 1667.52 | 100% |  |  | 2014-09-20 03:26 | 2014-09-21 04:30 | [5 empty] | 0.1129 | 1667.52 | 0.051212 | 922 | HT | 95.9805 | 10.7002 | 59.8 |  | 6.2252 | 0.694 | 2.4 |  | 0.24984 | 0.027853 | 0.08 |  | 0.008328 | 0.00092843 | 4.7 |  | 0.48927 | 0.054545 | 0.385 |  | 0.040079 | 0.0044681 | 1.6 |  | 0.16656 | 0.018569 | 7.1 | 0.73911 | 0.082398 | 4.62 | 0.48094 | 0.053617
2014-09-21 04:30 | 2014-09-21 15:08 | 517-14-2 | ESW1-40b | 5944.32 | 100% |  |  | 2014-09-21 04:30 | 2014-09-21 15:08 | [5 empty] | 0.5732 | 5944.32 | 0.18256 | 1036 | HT | 384.4528 | 42.8598 | 47.5 |  | 17.6269 | 1.9651 | 5.8 |  | 2.1523 | 0.23995 | 0.39 |  | 0.14473 | 0.016134 | 5.3 |  | 1.9668 | 0.21926 | 0.632 |  | 0.23453 | 0.026146 | 1.9 |  | 0.70508 | 0.078604 | 11.1 | 4.1191 | 0.45921 | 4.91 | 1.8221 | 0.20313
2014-09-21 15:08 | 2014-09-22 12:00 |  |  |  | 0% |  |  | 2014-09-21 15:08 | 2014-09-22 12:15 | [5 empty] | 0.039 | 1753.92 | 0.053866 | 922 |  | 100.9536 | 11.2546 | 59.8 |  | 6.5477 | 0.72996 | 2.4 |  | 0.26279 | 0.029296 | 0.08 |  | 0.0087595 | 0.00097654 | 4.7 |  | 0.51462 | 0.057372 | 0.385 |  | 0.042155 | 0.0046996 | 1.6 |  | 0.17519 | 0.019531 | 7.1 | 0.77741 | 0.086668 | 4.62 | 0.50586 | 0.056395
[5 empty] | #DIV/0! | [11 empty] | 0 |  |  | 0 | 0 |  |  | 0 | 0 |  |  | 0 | 0 |  |  | 0 | 0 |  |  | 0 | 0 |  |  | 0 | 0 |  |  | 0 | 0 | 0 | 0 | 0 | 0 | 0 | 0
Yearly Totals |  |  |  | 170856 | 92.89% |  | 117 | [8 empty] | 183928.32 | 5.6487 |  |  | 55243.1302 | 6158.6544 |  |  | 590.7057 | 65.8535 |  |  | 89.6884 | 9.9987 |  |  | 23.1354 | 2.5792 |  |  | 195.1173 | 21.7522 |  |  | 12.1957 | 1.3596 |  |  | 58.3796 | 6.5083 |  | 284.8058 | 31.7509 |  | 171.9819 | 19.173
Frozen | [15 empty] | 58656.96 | 1.8014 |  |  | 592.3309 | 66.0347 |  |  | 154.8217 | 17.2599 |  |  | 8.9406 | 0.99672 |  |  | 16.8838 | 1.8823 |  |  | 36.7347 | 4.0953 |  |  | 6.753 | 0.75284 |  |  | 9.1895 | 1.0245 |  | 45.6753 | 5.092 |  | 19.8509 | 2.213
Non-Frozen | [15 empty] | 125271.36 | 3.8473 |  |  | 54650.7993 | 6092.6198 |  |  | 435.884 | 48.5935 |  |  | 80.7478 | 9.002 |  |  | 6.2516 | 0.69695 |  |  | 158.3827 | 17.6569 |  |  | 5.4427 | 0.60677 |  |  | 49.19 | 5.4838 |  | 239.1305 | 26.6589 |  | 152.1311 | 16.96
Note on L8: Author: Used site photos and notes to determine status during frozen ground period
Note on J26: Author: suspect frost out 04/07
Note on D50: Author: sampled just after peak, ended sample time early, use 40a to estimate last half of event